## GIC Calculator
GIC — GOLD IN CIRCUIT CALCULATOR (CIL PLANT)
PLANT PARAMETERS
Slurry Feed Rate (dry) | 150 | t/h
Slurry SG | 1.45 | t/m³
Slurry % Solids (w/w) | 45 | %
Head Grade (Feed to CIL) | 2.5 | g/t
Tail Grade (CIL Discharge) | 0.15 | g/t
Number of CIL Tanks | 6
Tank Volume (each) | 500 | m³
Carbon Concentration | 15 | g/L slurry
Stripped Carbon Loading | 200 | g/t C (post-strip residual)
Overall Recovery |  | %
Slurry Volume Flow |  | m³/h
Residence Time per Tank |  | hours
Total Residence Time |  | hours
Carbon Mass per Tank |  | tonnes
Total Carbon in Circuit |  | tonnes
Daily Throughput |  | t/day
Daily Gold Production |  | oz/day
TANK-BY-TANK GOLD INVENTORY
Tank # | Solution Au (mg/L) | Carbon Loading (g/t C) | Carbon Mass (t) | Slurry Vol (m³) | Au on Carbon (grams) | Au in Solution (grams) | Solids Grade Est (g/t) | Au in Solids (grams)
1 | 1.8 | 8000 |  |  |  |  | 1.8
2 | 1.2 | 5500 |  |  |  |  | 1.2
3 | 0.7 | 3500 |  |  |  |  | 0.7
4 | 0.35 | 2000 |  |  |  |  | 0.4
5 | 0.18 | 1000 |  |  |  |  | 0.25
6 | 0.08 | 400 |  |  |  |  | 0.15
TOTALS
GIC SUMMARY
Component | Gold (grams) | Gold (troy oz)
Au on Carbon
Au in Solution
Au in Solids/Slurry
TOTAL GOLD IN CIRCUIT
GIC as Days of Production |  | days
GIC Value (at spot)
Gold Price (USD/oz) | 2900
NOTES
• Yellow cells = user inputs. Green cells = calculated.
• Solution Au and Carbon Loading from lab assays (per tank sample).
• Solids grade estimated from tail screen / solid assays per tank.
• Carbon mass assumes uniform distribution across tanks.
• Update after each GIC survey (weekly recommended).
• 1 troy oz = 31.1035 grams.